## Moorings
Ref Des | Serial Number | Deployment Number | Anchor Launch Date | Anchor Launch Time | Recover Date | Latitude | Longitude | Water Depth | Cruise Number | Notes
GA02HYPM | GA02HYPM-00001 | 1 | 2015-03-16 | 19:00 |  | 42° 58.90' S | 42° 29.91' W | 5200 | AT26-30 |  | -42.9817 | -42.4985

## Asset_Cal_Info
Ref Des | Mooring Serial Number | Deployment Number | Sensor Serial Number | Calibration Cofficient Name | Calibration Cofficient Value | Notes
GA02HYPM-WFP02-01-FLORDL000 | GA02HYPM-00001 | 1 | 3279 | CC_dark_counts_volume_scatter | 50 | Requires PD1960/1962 (tempwat/pracsal) from nearby CTD (GA02HYPM-WFP02-04-CTDPFL000?)
GA02HYPM-WFP02-01-FLORDL000 | GA02HYPM-00001 | 1 | 3279 | CC_scale_factor_volume_scatter | 1.738e-06
GA02HYPM-WFP02-01-FLORDL000 | GA02HYPM-00001 | 1 | 3279 | CC_dark_counts_chlorophyll_a | 48
GA02HYPM-WFP02-01-FLORDL000 | GA02HYPM-00001 | 1 | 3279 | CC_scale_factor_chlorophyll_a | 0.0073
GA02HYPM-WFP02-01-FLORDL000 | GA02HYPM-00001 | 1 | 3279 | CC_scattering_angle | 117 | Constant
GA02HYPM-WFP02-01-FLORDL000 | GA02HYPM-00001 | 1 | 3279 | CC_measurement_wavelength | 700 | Constant
GA02HYPM-WFP02-01-FLORDL000 | GA02HYPM-00001 | 1 | 3279 | CC_angular_resolution | 1.08 | Constant
GA02HYPM-WFP02-01-FLORDL000 | GA02HYPM-00001 | 1 | 3279 | CC_depolarization_ratio | 0.039 | Constant
GA02HYPM-WFP02-03-DOSTAL000 | GA02HYPM-00001 | 1 | 1473 | CC_lat | -42.9817 | Needs PRESWAT, TEMPWAT, and PRACSAL from nearest CTD
GA02HYPM-WFP02-03-DOSTAL000 | GA02HYPM-00001 | 1 | 1473 | CC_lon | -42.4985
GA02HYPM-WFP02-04-CTDPFL000 | GA02HYPM-00001 | 1 | 135 | CC_latitude | -42.9817
GA02HYPM-WFP02-04-CTDPFL000 | GA02HYPM-00001 | 1 | 135 | CC_longitude | -42.4985
GA02HYPM-WFP02-05-VEL3DL000 | GA02HYPM-00001 | 1 | 1110 | CC_lat | -42.9817
GA02HYPM-WFP02-05-VEL3DL000 | GA02HYPM-00001 | 1 | 1110 | CC_lon | -42.4985
GA02HYPM-WFP03-01-FLORDL000 | GA02HYPM-00001 | 1 | 3278 | CC_dark_counts_volume_scatter | 51 | Requires PD1960/1962 (tempwat/pracsal) from nearby CTD (GA02HYPM-WFP03-04-CTDPFL000?)
GA02HYPM-WFP03-01-FLORDL000 | GA02HYPM-00001 | 1 | 3278 | CC_scale_factor_volume_scatter | 1.702e-06
GA02HYPM-WFP03-01-FLORDL000 | GA02HYPM-00001 | 1 | 3278 | CC_dark_counts_chlorophyll_a | 53
GA02HYPM-WFP03-01-FLORDL000 | GA02HYPM-00001 | 1 | 3278 | CC_scale_factor_chlorophyll_a | 0.0073
GA02HYPM-WFP03-01-FLORDL000 | GA02HYPM-00001 | 1 | 3278 | CC_scattering_angle | 117 | Constant
GA02HYPM-WFP03-01-FLORDL000 | GA02HYPM-00001 | 1 | 3278 | CC_measurement_wavelength | 700 | Constant
GA02HYPM-WFP03-01-FLORDL000 | GA02HYPM-00001 | 1 | 3278 | CC_angular_resolution | 1.08 | Constant
GA02HYPM-WFP03-01-FLORDL000 | GA02HYPM-00001 | 1 | 3278 | CC_depolarization_ratio | 0.039 | Constant
GA02HYPM-WFP03-03-DOSTAL000 | GA02HYPM-00001 | 1 | 1475 | CC_lat | -42.9817
GA02HYPM-WFP03-03-DOSTAL000 | GA02HYPM-00001 | 1 | 1475 | CC_lon | -42.4985
GA02HYPM-WFP03-04-CTDPFL000 | GA02HYPM-00001 | 1 | 129 | CC_latitude | -42.9817
GA02HYPM-WFP03-04-CTDPFL000 | GA02HYPM-00001 | 1 | 129 | CC_longitude | -42.4985
GA02HYPM-WFP03-05-VEL3DL000 | GA02HYPM-00001 | 1 | 1117 | CC_lat | -42.9817
GA02HYPM-WFP03-05-VEL3DL000 | GA02HYPM-00001 | 1 | 1117 | CC_lon | -42.4985
GA02HYPM-MFC04-01-ZPLSGA000 unit not deployed
GA02HYPM-RIS01-46-CTDMOG000 | GA02HYPM-00001 | 1 | 12406 | CC_p_range | 1000 | This reference designator is incorrect - should be GA02HYPM-RIS01-01-CTDMOG039 but it was set by the parser to follow the imductive modem ID
GA02HYPM-RIS01-46-CTDMOG000 | GA02HYPM-00001 | 1 | 12406 | CC_lat | -42.9817 | This reference designator is incorrect - should be GA02HYPM-RIS01-01-CTDMOG039 but it was set by the parser to follow the imductive modem ID
GA02HYPM-RIS01-46-CTDMOG000 | GA02HYPM-00001 | 1 | 12406 | CC_lon | -42.4985 | This reference designator is incorrect - should be GA02HYPM-RIS01-01-CTDMOG039 but it was set by the parser to follow the imductive modem ID
GA02HYPM-GP001-00-ENG000000 | GA02HYPM-00001 | 1 | GA03HYPM-GP-00001-ENG |  |  | The serial number used here is bogus, pending identification of the real serial number.
GA02HYPM-WFP02-00-ENG000000 | GA02HYPM-00001 | 1 | GA03HYPM-WFP-00001-ENG |  |  | The serial number used here is bogus, pending identification of the real serial number.