## Moorings
Ref Des | Serial Number | Deployment Number | Anchor Launch Date | Anchor Launch Time | Recover Date | Latitude | Longitude | Water Depth | Cruise Number | Notes
CP02PMCI | CP02PMCI-00004 | 4 | 2015-10-15 |  |  | 40° 13.603' N | 70° 52.674' W | 127 | AT-31 |  | 40.2267 | -70.8779

## Asset_Cal_Info
Ref Des | Mooring Serial Number | Deployment Number | Sensor Serial Number | Calibration Cofficient Name | Calibration Cofficient Value
CP02PMCI-RII01-02-ADCPTG010 | CP02PMCI-00004 | 4 | 20495 | CC_depth | 107000 | units = mm
CP02PMCI-RII01-02-ADCPTG010 | CP02PMCI-00004 | 4 | 20495 | CC_latitude | 40.2267
CP02PMCI-RII01-02-ADCPTG010 | CP02PMCI-00004 | 4 | 20495 | CC_longitude | -70.8779
CP02PMCI-SBS01-01-MOPAK0000 | CP02PMCI-00004 | 4 | 27203
CP02PMCI-WFP01-02-DOFSTK000 | CP02PMCI-00004 | 4 | 43-2708 | CC_frequency_offset | -797.95
CP02PMCI-WFP01-02-DOFSTK000 | CP02PMCI-00004 | 4 | 43-2708 | CC_latitude | 40.2267
CP02PMCI-WFP01-02-DOFSTK000 | CP02PMCI-00004 | 4 | 43-2708 | CC_longitude | -70.8779
CP02PMCI-WFP01-02-DOFSTK000 | CP02PMCI-00004 | 4 | 43-2708 | CC_oxygen_signal_slope | 0.00034074
CP02PMCI-WFP01-02-DOFSTK000 | CP02PMCI-00004 | 4 | 43-2708 | CC_residual_temperature_correction_factor_a | -0.0035943
CP02PMCI-WFP01-02-DOFSTK000 | CP02PMCI-00004 | 4 | 43-2708 | CC_residual_temperature_correction_factor_b | 0.00016721
CP02PMCI-WFP01-02-DOFSTK000 | CP02PMCI-00004 | 4 | 43-2708 | CC_residual_temperature_correction_factor_c | -2.5637e-06
CP02PMCI-WFP01-02-DOFSTK000 | CP02PMCI-00004 | 4 | 43-2708 | CC_residual_temperature_correction_factor_e | 0.036
CP02PMCI-WFP01-03-CTDPFK000 | CP02PMCI-00004 | 4 | 124 | CC_latitude | 40.2267
CP02PMCI-WFP01-03-CTDPFK000 | CP02PMCI-00004 | 4 | 124 | CC_longitude | -70.8779
CP02PMCI-WFP01-01-VEL3DK000 | CP02PMCI-00004 | 4 | 100035 | CC_lat | 40.2267
CP02PMCI-WFP01-01-VEL3DK000 | CP02PMCI-00004 | 4 | 100035 | CC_lon | -70.8779
CP02PMCI-WFP01-04-FLORTK000 | CP02PMCI-00004 | 4 | 1117 | CC_angular_resolution | 1.076 | Constant
CP02PMCI-WFP01-04-FLORTK000 | CP02PMCI-00004 | 4 | 1117 | CC_dark_counts_cdom | 48
CP02PMCI-WFP01-04-FLORTK000 | CP02PMCI-00004 | 4 | 1117 | CC_dark_counts_chlorophyll_a | 48
CP02PMCI-WFP01-04-FLORTK000 | CP02PMCI-00004 | 4 | 1117 | CC_dark_counts_volume_scatter | 50
CP02PMCI-WFP01-04-FLORTK000 | CP02PMCI-00004 | 4 | 1117 | CC_depolarization_ratio | 0.039 | Constant
CP02PMCI-WFP01-04-FLORTK000 | CP02PMCI-00004 | 4 | 1117 | CC_measurement_wavelength | 700 | Constant
CP02PMCI-WFP01-04-FLORTK000 | CP02PMCI-00004 | 4 | 1117 | CC_scale_factor_cdom | 0.0883
CP02PMCI-WFP01-04-FLORTK000 | CP02PMCI-00004 | 4 | 1117 | CC_scale_factor_chlorophyll_a | 0.0121
CP02PMCI-WFP01-04-FLORTK000 | CP02PMCI-00004 | 4 | 1117 | CC_scale_factor_volume_scatter | 2.913e-06
CP02PMCI-WFP01-04-FLORTK000 | CP02PMCI-00004 | 4 | 1117 | CC_scattering_angle | 124 | Constant
CP02PMCI-WFP01-05-PARADK000 | CP02PMCI-00004 | 4 | 20464 | CC_dark_offset | 1.1
CP02PMCI-WFP01-05-PARADK000 | CP02PMCI-00004 | 4 | 20464 | CC_scale_wet | 9.96e-18
CP02PMCI-WFP01-00-WFPENG000 | CP02PMCI-00004 | 4 | 13103-01
CP02PMCI-SBS01-00-STCENG000 | CP02PMCI-00004 | 4 | 1015